## Sheet1
Qty | Value | Device | Package | Parts | Description | mouser part no. | mouser url
1 | 10k | R-EU_R0402 | R0402 | R1 | RESISTOR, European symbol | 667-ERJ-PA2J103X | https://hr.mouser.com/ProductDetail/Panasonic/ERJ-PA2J103X/?qs=sGAEpiMZZMvdGkrng054twEmCE4Hl1aVwYY3whshWPdEaZIYFtkXIA%3d%3d
2 | 10μF | C-EUC0402 | C0402 | C1, C2 | CAPACITOR, European symbol | 80-C0402C106M9P | https://hr.mouser.com/ProductDetail/KEMET/C0402C106M9PACTU?qs=sGAEpiMZZMs0AnBnWHyRQE3yiXa%2FuseC7%252BLTT67ezUCLPvFYe0E%252BJg%3D%3D
1 | LP38693SD-5.0/NOPB | LP38693 | WSON6 | IC1 |  | 926-38693SD-5.0/NOPB | https://hr.mouser.com/ProductDetail/926-38693SD-5.0-NOPB
1 | connector | PINHD-1X3 | 1X03 | JP1 | PIN HEADER | n/a | n/a