## LTC4425 breakout - BOM
Part | Value | Device | Package | Description | mouser part no. | mouser url
C2 | 0.1µF | C-EUC0805 | C0805 | CAPACITOR, European symbol | 810-CGA2B1X7R1C104K | https://hr.mouser.com/ProductDetail/810-CGA2B1X7R1C104K
IC1 | LTC4425 | LTC4425 | MSOP | The ISL85003 and ISL85003A are synchronous buck regulators with integrated high-side and low-side FETâ€™s. The regulator can operate from an input voltage range of 4.5V to 18V while delivering a very efficient continuous 3A current. | 584-LTC4425EMSE#PBF | https://hr.mouser.com/ProductDetail/Analog-Devices-Linear-Technology/LTC4425EMSEPBF?qs=sGAEpiMZZMuzIDJVHEkzuQepFFpFdbK%252bxrqa0eUbVXA%3d
IC2 | PESD5V2S2UT | PESDXS2UT | SOT-23 |  | 771-PESD5V2S2UT-T/R | https://hr.mouser.com/ProductDetail/Nexperia/PESD5V2S2UT215?qs=%2fha2pyFaduhJf322wdcQWWurAdu1l1XFNkZa%2fboiOFmlEvHMCMbgrw%3d%3d
R1 | 10k | R-EU_R1206 | R1206 | RESISTOR, European symbol | 71-PAT1206E1002BST1 | https://hr.mouser.com/ProductDetail/Vishay-Thin-Film/PAT1206E1002BST1?qs=sGAEpiMZZMu61qfTUdNhG0AxE%252b92hZooLdX7Jm3iz7w%3d
R2 | 150k | R-EU_R0805 | R0805 | RESISTOR, European symbol | 667-ERJ-PA2D1503X | https://hr.mouser.com/ProductDetail/Panasonic/ERJ-PA2D1503X?qs=sGAEpiMZZMvdGkrng054t39FRO7iDkA6eGGuNuEw%2fLNtcQIIMUugpA%3d%3d
R3 | 150k | R-EU_R0805 | R0805 | RESISTOR, European symbol | 667-ERJ-PA2D1503X | https://hr.mouser.com/ProductDetail/Panasonic/ERJ-PA2D1503X?qs=sGAEpiMZZMvdGkrng054t39FRO7iDkA6eGGuNuEw%2fLNtcQIIMUugpA%3d%3d
R4 | 470k | R-EU_R0805 | R0805 | RESISTOR, European symbol | 667-ERJ-PA2D4703X | https://hr.mouser.com/ProductDetail/Panasonic/ERJ-PA2D4703X?qs=sGAEpiMZZMvdGkrng054t39FRO7iDkA6m4gJshzSy97Iz9QkARiOSA%3d%3d
R5 | 470k | R-EU_R0805 | R0805 | RESISTOR, European symbol | 667-ERJ-PA2D4703X | https://hr.mouser.com/ProductDetail/Panasonic/ERJ-PA2D4703X?qs=sGAEpiMZZMvdGkrng054t39FRO7iDkA6m4gJshzSy97Iz9QkARiOSA%3d%3d
R6 | 10k | R-EU_R0805 | R0805 | RESISTOR, European symbol | 667-ERJ-PA2J103X | https://hr.mouser.com/ProductDetail/Panasonic/ERJ-PA2J103X/?qs=sGAEpiMZZMvdGkrng054twEmCE4Hl1aVwYY3whshWPdEaZIYFtkXIA%3d%3d
RPROG | 10k | R-EU_R0805 | R0805 | RESISTOR, European symbol | 667-ERJ-PA2J103X | https://hr.mouser.com/ProductDetail/Panasonic/ERJ-PA2J103X/?qs=sGAEpiMZZMvdGkrng054twEmCE4Hl1aVwYY3whshWPdEaZIYFtkXIA%3d%3d